## Transmission_Parameters
Devices_Name | Transmission_GenerationVoltage_V | Transmission_ExportCableVoltage_V | Transmission_GridVoltage_V | Transmission_ExportCableResistance_ohmpm | Transmission_OnboardTransformerNoLoadLosses_W | Transmission_OnboardTransformerEfficiency_pc | Transmission_ShoreTransformerNoLoadLosses_W | Transmission_ShoreTransformerEfficiency_pc | Transmission_OnboardSwitchgearEfficiency_pc | Transmission_ShoreSwitchgearEfficiency_pc | Transmission_PowerFactor_pc
PLATO_440 | 440 | 6600 | 13800 | 0.000785 | 3000 | 98.62 | 5000 | 98.62 | 99.5 | 99.5 | 95
PLATO_463 | 440 | 6600 | 13800 | 0.000785 | 3000 | 98.62 | 5000 | 98.62 | 99.5 | 99.5 | 95
PLATI_440 | 440 | 6600 | 13800 | 0.000785 | 3000 | 98.62 | 5000 | 98.62 | 99.5 | 99.5 | 95
PLATI_463 | 440 | 6600 | 13800 | 0.000785 | 3000 | 98.62 | 5000 | 98.62 | 99.5 | 99.5 | 95
HBMT_440 | 440 | 6600 | 13800 | 0.000785 | 3000 | 98.62 | 5000 | 98.62 | 99.5 | 99.5 | 95
HBMT_463 | 440 | 6600 | 13800 | 0.000785 | 3000 | 98.62 | 5000 | 98.62 | 99.5 | 99.5 | 95

## Transmission_Costs
Devices_Name | Tranmission_ExportCableCost_CCCpm | Transmission_OnboardTransformerCost_CCC | Transmission_ShoreTransformerCost_CCC | Transmission_OnboardSwitchgearCost_CCC | Transmission_ShoreSwitchgearCost_CCC | Transmission_ShoreSubStationInfrastructureCost_CCC
PLATO_440 | 90 | 30000 | 40000 | 15000 | 20000 | 30000
PLATO_463 | 90 | 30000 | 40000 | 15000 | 20000 | 30000
PLATI_440 | 90 | 30000 | 40000 | 15000 | 20000 | 30000
PLATI_463 | 90 | 30000 | 40000 | 15000 | 20000 | 30000
HBMT_440 | 90 | 30000 | 40000 | 15000 | 20000 | 30000
HBMT_463 | 90 | 30000 | 40000 | 15000 | 20000 | 30000

## NamedRanges
Transmission Parameter | Value
Generation Voltage [V] | 440
Export Cable Voltage [V] | 6600
Grid Voltage [V] | 13800
Export Cable Resistance [Ω/m] | 0.000785
Onboard Transformer No Load Losses [W] | 4000
Onboard Transformer Efficiency [%] | 98.62
Shore Transformer No Load Losses [W] | 5500
Shore Transformer Efficiency [%] | 98.62
Onboard Switchgear Efficiency [%] | 99.5
Shore Switchgear Efficiency [%] | 99.5
Power Factor [%] | 95
Transmission Component | Cost [£]
Export Cable [/m] | 95
Onboard Transformer | 36500
Shore Transformer | 40500
Onboard Switchgear | 15500
Shore Switchgear | 20000
Shore Substation Infrastructure | 50000